## TECHNICAL SPECIFICATION
| Pop | HIGH | HIGH | LA PRIMA | LA PRIMA
| 1.2 69Hp no S&S | HATCHBACK | CONVERTIBLE | HATCHBACK | CONVERTIBLE
ENGINE
Fuel Type |  | Electric | Electric | Electric | Electric
Maximum power hp (kW) | 4L | 118 (87) | 118 (87) | 118 (87) | 118 (87)
Maximum torque Nm | 70,8 x 78,9 | 220 | 220 | 220 | 220
Certified combined cycle consumption (Wh/km) | 42.8 - 44.1 6.6 - 6.4 | 141 - 143 | 144 - 146 | 142 | 145
BATTERY
Usable capacity (kWh) |  | 37.8 | 37.8 | 37.8 | 37.8
Technology |  | Lithium-ion | Lithium-ion | Lithium-ion | Lithium-ion
Electric Range WLTP miles (km) | 51 (69) 5500 | (313 - 318) | (306 - 310) | (316) | (308)
Total voltage (volts) |  | 400 | 400 | 400 | 400
Cell configuration (Series¦Parallel) |  | 96S¦2P | 96S¦2P | 96S¦2P | 96S¦2P
Battery weight (kg) |  | 294.3 | 294.3 | 294.3 | 294.3
On Board Charger (kW) | Petrol | Fast Charge 85kw | Fast Charge 85kw | Fast Charge 85kw | Fast Charge 85kw
Service Schedule | 102 (10,4) 3000
Battery Warranty | E6D | 8 Years / 160.000km | 8 Years / 160.000km | 8 Years / 160.000km | 8 Years / 160.000km
CHARGING TIME
2,3kW AC home outlet (single-phase 13A) (0-100%) - MODE 2 |  | 15h15' | 15h15' | 15h15' | 15h15'
11kW AC station (three-phase 16A) (0-100%) - MODE 3 |  | 4h15' | 4h15' | 4h15' | 4h15'
85kW DC Fast Charging - MODE 4 (0-80%) |  | 35' | 35' | 35' | 35'
TRANSMISSION
Drive |  | FWD | FWD | FWD | FWD
Gearbox, number of gear |  | Gearbox with a single gear ratio speed reducer | Gearbox with a single gear ratio speed reducer | Gearbox with a single gear ratio speed reducer | Gearbox with a single gear ratio speed reducer
STEERING
Steering Box |  | electric | electric | electric | electric
Kerb to Kerb turning circle (m) |  | 9.32 | 9.32 | 9.32 | 9.32
BRAKE - D (disc) - T (drum)
front: Ø (mm) |  | Disc rotor: Ø 281 x 26 | Disc rotor: Ø 281 x 26 | Disc rotor: Ø 281 x 26 | Disc rotor: Ø 281 x 26
rear: Ø (mm) |  | Drum: Ø 203 x 28 | Drum: Ø 203 x 28 | Drum: Ø 203 x 28 | Drum: Ø 203 x 28
SUSPENSION
Front |  | MacPherson strut | MacPherson strut | MacPherson strut | MacPherson strut
Rear |  | Twist beam | Twist beam | Twist beam | Twist beam
EXTERNAL DIMENSIONS
Wheelbase (mm) |  | 2322 | 2322 | 2322 | 2322
Front/rear track (mm)
Lenght (mm) | 3653 | 3632 | 3632 | 3632 | 3632
Width (mm) | 1643 (without mirrors) 1882 (with mirrors) | 1683 | 1683 | 1683 | 1683
Height (mm) | 1551 | 1527 | 1527 | 1527 | 1527
Boot Capacity (L) | 225 | From 185 to 550 | From 185 to 550 | From 185 to 550 | From 185 to 550
WHEELS
Standard Tyres | 175/65 R14 82T | SUMMER TIRE 195/55 R16 | SUMMER TIRE 195/55 R16 | SUMMER TIRE 205/45 R17 | SUMMER TIRE 205/45 R17
ELECTRICAL SYSTEM (12V)
Battery capacity (Ah) | 50 Ah
Alternator (A) | 90A (heated/ conditioned)
WEIGHTS / CAPACITIES
DIN Kerb weight (kg) | 1055 | 1365 | 1405 | 1365 | 1405
Max Towable weight (kg) | 800 (braked) 400 (non-braked) | NOT PERMITTED | NOT PERMITTED | NOT PERMITTED | NOT PERMITTED
Max payload including driver (kg) | 500 (5 seat version) 480 (4 seat version) | 400 | 400 | 400 | 400
Fuel tank (litres) | 37 | - | - | - | -
PERFORMANCES
Top Speed (kmh) | 102 | 150 | 150 | 150 | 150
Acceleration 0-100 km (s) | 14.5 | 9 | 9 | 9 | 9
NEDC CONSUMPTION mpg ( l/100 km)
Urban | 39.7 (7.1) | ND | ND | ND | ND
Extraurban | 58.8 (4.8) | ND | ND | ND | ND
Combined | 50.4 (5.6) | ND | ND | ND | ND
CO2 emision combined (g/km) | 114 | ND | ND | ND | ND
WLTP CONSUMPTION
Certified combined cycle consumption (Wh/km) | 42.8 - 44.1 6.6 - 6.4 | 143 | 146 | 142 | 145