## Panda MY21 Tech Spec
Tecnhical Sheet | PANDA | CITY LIFE | WILD 4x4 | SPORT | CITY CROSS | CROSS
| 1.0 GSE 70cv | 1.0 GSE 70cv | 0.9 85 cv Twinair 4X4 | 1.0 GSE 70cv | 1.0 GSE 70cv | 0.9 85 cv Twinair 4X4
ENGINE
Number of cylinders | 3L | 3L | 2L | 3L | 3L | 2L
Bore x stroke (mm) | 70 x 86,5 | 70 x 86,5 | 80,5 x 86 | 70 x 86,5 | 70 x 86,5 | 80,5 x 86
Displacement (cm3) | 999 | 999 | 875 | 999 | 999 | 875
Enviroment classification | E6D | E6D | E6D | E6D | E6D | E6D
Compression ratio | 12 | 12 | 10 | 12 | 12 | 10
Max power kW (CV - CE) @rpm | 51 (70) 6000 | 51 (70) 6000 | - Normal: 63 (85) 5500 - ECO: 57 (77,5) 5500 | 51 (70) 6000 | 51 (70) 6000 | - Normal: 63 (85) 5500 - ECO: 57 (77,5) 5500
Max Torque Nm (kgm - CE) @rpm | 92(9,38) 3500 | 92(9,38) 3500 | - Normal 145 (14,8) 1900 - ECO 100 (10,2) 2000 | 92(9,38) 3500 | 92(9,38) 3500 | - Normal 145 (14,8) 1900 - ECO 100 (10,2) 2000
Timing system (control) | Chain | Chain | Chain | Chain | Chain | Chain
Fuel | Petrol | Petrol | Petrol | Petrol | Petrol | Petrol
Ignition | controlled | controlled | controlled | controlled | controlled | controlled
TRANSMISSION
Drive | Front | Front | 4x4 | Front | Front | 4x4
Gearbox, number of gear | 6 + RM | 6 + RM | 6 + RM | 6 + RM | 6 + RM | 6 + RM
STEERING
Steering Box | rack and pinion with Dualdrive™ electric power steering
Kerb to Kerb turning circle (m) | 9.3 | 9.3 | 9.7 | 9.3 | 9.3 | 9.7
BRAKE - D (disc) - T (drum)
front: Ø (mm) | D257X22 ventilated | D257X22 ventilated | D257X22 ventilated | D257X22 ventilated | D257X22 ventilated | D257X22 ventilated
rear: Ø (mm) | T203 | T203 | D240x11 | T203 | T203 | D240x11
SUSPENSION
Front | independent, MacPherson
Rear | torsion beam
EXTERNAL DIMENSIONS
Wheelbase (mm) | 2300 | 2300 | 2300 | 2300 | 2300 | 2300
Front/rear track (mm) | 1409/1407 | 1414/1408 | 1414/1408 | 1414/1408 | 1416/1412 | 1403/1406
Lenght (mm) | 3653 | 3686 | 3686 | 3686 | 3686 | 3705
Width (mm) | 1643 (without mirrors) 1882 (with mirrors) | 1672 (without mirrors) 1882 (with mirrors) | 1672 (without mirrors) 1882 (with mirrors) | 1672 (without mirrors) 1882 (with mirrors) | 1662 (without mirrors) 1882 (with mirrors) | 1662 (without mirrors) 1882 (with mirrors)
Height (mm) | 1551 | 1605 | 1605 | 1605 | 1635 | 1657
Boot Capacity VDA (dm3) | 225 | 225 | 225 | 225 | 225 | 225
WHEELS
Tyres | 175/65 R14 (86T) | 185/55 R15 86H (82H) | 175/65 R15 84H (88T) | 195/45 R16 (84V) | 175/65 R15 84H (88T) | 175/65 R15 84H (88T)
ELECTRICAL SYSTEM (12V)
Battery capacity (Ah) | 50 Ah | 50 Ah | 60 Ah | 50 Ah | 50 Ah | 60 Ah
Alternator (A) | 300A (in regen) | 300A (in regen) | 120A | 300A (in regen) | 300A (in regen) | 120A
WEIGHTS / CAPACITIES
DIN Kerb weight (kg) | 1055 | 1055 | 1155 | 1055 | 1055 | 1165
Max Towable weight (kg) | - | - | 800 (braked) 400 (non-braked) | - | - | 800 (braked) 400 (non-braked)
Capacity (kg) | 460 (5 seat version) 440 (4 seat version) | 460 (5 seat version) 440 (4 seat version) | 470 (5 seat version) 450 (4 seat version) | 460 (5 seat version) 440 (4 seat version) | 460 (5 seat version) 440 (4 seat version) | 495 (5 seat version) 440 (4 seat version)
Fuel tank (litres) | 38 | 38 | 35 | 38 | 38 | 35
PERFORMANCES
Top Speed (km/h) | 164 | 164 | 163 | 164 | 155 | 164
Acceleration 0-100 km/h (s) | 13.9 | 13.9 | 12.8 | 13.9 | 14.7 | 12.7