## Tipo MCA Tech Spec
PETROL 1.0
| HB | SW | CROSS
| 1.0 100 hp BZ E6D - final | 1.0 100 hp BZ E6D - final | 1.0 100 hp BZ E6D - final
| E2K-N2K-22K-B2K | *4K | R2K/T2K
ENGINE
Number of cylinders | 3 | 3 | 3
Diametro per corsa (mm) | 70 x 86,5 | 70 x 86,5 | 70 x 86,5
Displacement (cm3) | 999 | 999 | 999
Rapporto di compressione | 10,5 ± 0,4 | 10,5 ± 0,4 | 10,5 ± 0,4
Max power kW (CV - CE) @rpm | 74(100)@5000 | 74(100)@5000 | 74(100)@5000
Max Torque Nm (kgm - CE) @rpm | 190@1500 | 190@1500 | 190@1500
Enviroment classification | E6D - final | E6D - final | E6D - final
Fuel | Gasoline | Gasoline | Gasoline
Gearbox | MT-5speed | MT-5speed | MT-5speed
TRANSMISSION
Drive | Anteriore | Anteriore | Anteriore
Gearbox | C510 - 5m 3.733 | C510 - 5m 3.733 | C510 - 5m 3.733
STEERING
Steering Box | Column EPS | Column EPS | Column EPS
Kerb to Kerb turning circle (m) | 10.9 | 10.9 | 10.9
BRAKES
Front (mm) | Disk:Ø281 x 26 | Disk:Ø281 x 26 | Disk:Ø281 x 26
Rear (mm) | Drum: Ø228 x 40 | Disk:Ø251 x 10 | Drum: Ø228 x 40
SUSPENSIONS
Front | MacPherson / Telescopic shock absorber | MacPherson / Telescopic shock absorber | MacPherson / Telescopic shock absorber
Rear | Torsion Beam/ telescopic shock absorber | Torsion Beam/ telescopic shock absorber | Torsion Beam/ telescopic shock absorber
EXTERNAL DIMENSIONS
Wheelbase (mm) | 2638 | 2638 | 2638
length (mm) | 4368 | 4571 | 4386
height (mm) | 1494.67 | 1514.3 | 1556
Front/rear track (mm) | 1792 | 1792 | 1802
Width (mm) | 1542/1543 | 1542/1543 | 1542/1543
Boot capacity (dm3) | 440 | 550 | 440
Front/rear overhang (mm) | 893/837 | 893/1040 | 894/854
WEIGHTS / CAPACITIES
DIN Kerb weight (kg) | 1315 | 1345 | 1335
Weight standard A ( kg) | 1240 | 1270 | 1260
Max Towable weight (kg) | 1500 | 1500 | 1500
Payload | 500 | 550 | 500
Fuel tank (litres) | 50 | 50 | 50
PERFORMANCES
Top Speed (km/h) | 192 | 191 | 183
Acceleration(1person + 30kg) 0-100 km/h (s) | 11.8 | 12 | 12.2
WLTP CONSUMPTION liters/100Km
Low | 7,2/7,3 | 7,3/7,4 | 7,3/7,3
Medium | 5,4/5,7 | 5,5/5,8 | 5,5/5,6
High | 4,7/5,0 | 4,7/5,0 | 4,9/5,0
Extra-High | 5,6/6,1 | 5,7/6,1 | 6,0/6,1
Combined | 5,5/5,8 | 5,6/5,9 | 5,7/5,8
CO2 emission combined (g/km) | 125/132 | 126/133 | 130/131